## Sheet2
Chemical Name | Molecular Weight | Density | Henrys Constant atm | Logkow | koc | kow | Biodeg. 1/2 life (d) | kbio 1/d | biodeg@15deg C | sorption | Temp | HC@25 | HC@ temp | HC@ 35
Toluene | 92.14 | 0.867 | 0.0064201 | 2.73 | 176 | 537.0318 | 2 | 0.5 | 0.035314 | 0.00052893 | 15 | 0.26242 | 0.1706 | 0.40364
Green values are taken from the Comptox Database, the rest are calculated or adjusted for differences in temperature, equations found or referenced in manuscript.

## Sheet1
Parameter | Output | Units | Info
Q1 | 21095.7896 | m3/d | Q_k = Flow Rate @ location k (m3/d)
Q2 | 147.6705 | m3/d
Q3 | 20948.119 | m3/d
Q4 | 103200.5569 | m3/d
Q5 | 103202.5569 | m3/d
Q6 | 103202.5569 | m3/d
Q9 | 61921.5341 | m3/d
Q10 | 41281.0228 | m3/d
Q11 | 20640.5114 | m3/d
Q12 | 20640.5114 | m3/d
Q13 | 20330.9037 | m3/d
Q14 | 309.6077 | m3/d
Q15 | 30.9608 | m3/d
Q16 | 278.6469 | m3/d
Q17 | 178.6313 | m3/d
Q18 | 178.6313 | m3/d
Q19 | 9.8247 | m3/d
Q20 | 168.8066 | m3/d
SCH_1 | 0.098571 | mg/L | SCH_k = contaminant liquid concentraion @ location k (mg/L)
SCH_2 | 0.098328 | mg/L
SCH_3 | 0.097797 | mg/L
GCH_3 | 0.00016604 | mg/L
SCH_4 | 0.0096962 | mg/L
SCH_5 | 0.0083968 | mg/L
SCH_6 | 0.0072817 | mg/L
SCH_7 | 0.0046367 | mg/L
SCH_8 | 0.0029655 | mg/L
SCH_9 | 0.0019289 | mg/L
SCH_10 | 0.0019289 | mg/L
SCH_11 | 0.0019237 | mg/L
SCH_12 | 0.0019123 | mg/L
SCH_13 | 0.0019237 | mg/L
SCH_14 | 0.0019237 | mg/L
SCH_15 | 0.0019237 | mg/L
SCH_16 | 0.0019237 | mg/L
SCH_17 | 0.063826 | mg/L
SCH_AD | 0.075683 | mg/L
SCH_20 | 0.075683 | mg/L
XCH_1 | 0.017442 | mg/L | XCH_k = contaminant solid concentraion @ location k (mg/L)
XCH_2 | 1.1716 | mg/L
XCH_3 | 0.008873 | mg/L
XCH_4 | 0.016795 | mg/L
XCH_5 | 0.014568 | mg/L
XCH_6 | 0.012626 | mg/L
XCH_7 | 0.008026 | mg/L
XCH_8 | 0.0051248 | mg/L
XCH_9 | 0.003328 | mg/L
XCH_10 | 0.003328 | mg/L
XCH_11 | 0.006625 | mg/L
XCH_12 | 1.2905e-05 | mg/L
XCH_13 | 0.006625 | mg/L
XCH_14 | 0.006625 | mg/L
XCH_15 | 0.064126 | mg/L
XCH_16 | 0.00023608 | mg/L
XCH_17 | 0.99747 | mg/L
XCH_AD | 0.52028 | mg/L
XCH_19 | 9.7188 | mg/L
XCH_20 | 0.010982 | mg/L
Biodegraded_Percent | 0.84681 | % | Percent of Total chemical mass flow (cell B66) removed via biodegradation (reported as decimal*)
Soil_Percent | 0.039485 | % | Percent of Total chemical mass flow (cell B66) removed via biosolids removal i.e. landfill. This is the total that was provided to Jose (reported as decimal*)
Volatized_Percent | 0.097122 | % | Percent of Total chemical mass flow (cell B66) removed via volatilization (liquid to gas mass transfer) (reported as decimal*)
Removal_Percent | 0.98342 | % | Percent of chemical removal (Sum of B61, B62, B63) (reported as decimal*)
Pass_perc | 0.016583 | % | Percentages not removed and discharged through effluent ("pass-through")(reported as decimal*)
Removal_Total | 2384.7687 | g/d | Amount of chemical removed (g/d)
Total | 2424.9829 | g/d | Total chemical mass flow into plant (g/d)
HRT_pc | 1.0239 | hour | Hydraulic Retention Time of Primary Clarifier
HRT_pc | 3.4883 | hour | Hydraulic Retention Time of Secondary Clarifier
HRT_as | 13.9479 | hour | Hydraulic retention Time for activated Sludge syste, (all 5 tanks)
SRT_AD | 19.0336 | day | Sludge Retention Time @ Anaerobic Digester Unit
FtoM | [0.09796402] | - | Food to Mass ratio,
CODe | 47.6382 | mg/L | COD concentration effluent, average effluent limit 100 mg/L
Ntot | 10.0135 | mg/L | Total Notrogen concentration @ effluent, averge effluent limit xxx mg/L
Clarifier volume | 900 | m3
Clarifier 2 volume | 6000 | m3
A.S. 1-2 volume | 1500 | m3
A.S. 3-5 volume | 3000 | m3
Area of PC | 300 | m2
Area of SC | 1500 | m2